## Turnkey
Sample Bill of Materials (BOM) - Screaming Circuits Buys Materials
> All the information Screaming Circuits needs in a Bill of Materials to complete an order is in columns B through G.
> Distributor part numbers (ie.. DigiKey Part #'s) are not required for Kitted orders, but are helpful for Turn-Key pricing.
> The BOM is the primary file that Screaming Circuits goes by whenever there is any conflicting information.
> There is information in the far right column that helps to get an assembly quote. Look at the bottom to see a board summary.
> Highlight in RED any Do Not Stuff parts ("DNS") , and they will be excluded from the build. Parts not listed on the BOM are considered DNS.
Item # | Qty | Ref Des | Manufacturer | Mfg Part # | Dist. Part # | Description | Package | Type
1 | 2 | U1,U2 | Texas Instruments | PMS430E337AHFD | PMS430E337AHFD-ND | IC MCU MIXED-SGNL EPROM 100-CQFP | CQFP | smt
2 | 1 | U3 | Maxim | SJK194U53N292 | LP339M | low power voltage comparator LP339 | QFP | smt
3 | 2 | U4,U5 | Microchip | 24LC256-I/SM | 24LC256-I/SM-ND | Memoria 254K 2.5V 8-SOIC | SOIC | smt
4 | 2 | D1,D2 | Diodes, Inc. | ES3A-13 | S3ADICT-ND | RECTIFIER SILICON 50@3A SMC | TSSOP | smt
5 | 1 | D3 | Schottky | B260A | B260A | SCHOTTKY RECTIFIER 60V@2A SMC | SOT-23 | smt
6 | 1 | D4 | Panasonic | ERJ-8YGV404234C | FR1G | Surface Mount Fast Recovery 1A@400V | SOT | smt
7 | 1 | L1 | Sumida | CDH53-680JC | 308-1211-1-ND | INDUCTOR 68 uH 1.5Arms 0.18DCR | TSSOP | DNS
8 | 1 | L2 | TDK Corporation | NLC453232T-150K | 445-1165-1-ND | INDUCTOR SHIELD 15uH | TSSOP | smt
9 | 3 | Q1,Q2,Q4 | Zetex Inc. | FMMT495TA | FMMT495CT-ND | TRANSISTOR HP NPN 150V@1A SOT-23 | SOT-23 | smt
10 | 1 | Q3 | Zetex Inc. | FCX593TA | FCX593CT-ND | TRANSISTOR PNP -100V@-1A SOT-89 | SOT-89 | smt
11 | 4 | C1,C2,C5,C6 | Yageo | CC1206JRNPO9BN220 | 311-1154-1-ND | CAP.CERAMIC 22pF@50V NP0 1206 | 1206 | smt
12 | 2 | C7,C10 | AVX Corporation | 12065A330JAT2A | 478-1474-1-ND | CAP. 33pF@50V 1206 | 1206 | smt
13 | 3 | C8,C14,C15 | Panasonic | EEV-HA1H2R2R | PCE3019CT-ND | CAP. ELECTR. 2.2uF@50V | 3212 | DNS
14 | 2 | R1,R13 | Panasonic | ERJ-8GEYJ106V | P10MECT-ND | RES. 10M 1/4W 5% 1206 SMD | 1206 | smt
15 | 5 | R2,R3,R5,R6,R7 | Panasonic | ERJ-8GEYJ103V | P10KECT-ND | RES. 10K 1/4W 5% 1206 SMD | 1206 | smt
16 | 1 | CON1 | AMP/Tyco | 745783-4 | A2102-ND | D-SUB CONN 25 PINS FEMALE | header | thru-hole
17 | 1 | CON2 | AMP/Tyco | 590042-7 | CLP-104-02-L-D | 1.27mm PITCH X 2.286mm HEIGHT 8 PINS | header | thru-hole
BOARD SUMMARY FOR QUOTE
[6 empty] | Unique Part Count | 15
[6 empty] | Total Placements | 27
[6 empty] | Thru Hole Placements | 2
[6 empty] | Has BGA Placements? | No
Screaming Circuits |  |  |  |  | Toll-free 866-784-5887 |  |  | 1140 NW Third Ave.
www.ScreamingCircuits.com |  |  |  |  | Fax 503-263-9101
A Division of Milwaukee Electronics Inc. |  |  |  |  | Email: sales@screamingcircuits.com |  |  | Canby, OR 97013